## SAMREC Table 1
PRELUDE
Table 1 is applicable to all declarations in terms of the guidelines of the SAMREC Code
Table 1 is a high-level checklist of reporting and assessment criteria to be used as a reference by those preparing reports on Exploration Results, Mineral Resources and Mineral Reserves. | [5 empty] | SAMREC 2009 - pg 28
In the context of complying with the principles of the Code, comment on the relevant sections of Table 1 must be provided on an ‘if not, why not’ basis within the Competent Person’s Report and must be provided where required according to the specific requirements of Clauses 6, 31 and 34. This is to ensure that it is clear to the investor whether items have been considered and deemed of low consequence or have yet to be addressed or resolved. | [5 empty] | JORC 2012
Transparency, competency and materiality are overriding principles that determine what information should be publicly reported. The Competent Person must provide sufficient comment on all matters that might materially affect a reader’s understanding or interpretation of the results or estimates being reported. | [5 empty] | SAMREC 2009 - pg 28 JORC 2012
The order and grouping of criteria in Table 1 reflect the normal systematic approach to exploration and evaluation. The table should be approached from left to right. In other words, criteria in the first column, Exploration Results, should be considered to apply also when reporting Mineral Resources and Mineral Reserves. Similarly, additional criteria in the Mineral Resources column apply also to Mineral Reserves reporting.
Identify the units of measure, currency and relevant exchange rates | [5 empty] | New
SAMREC TABLE 1
|  |  | Exploration Results | Mineral Resources | Mineral Reserves
Section 1: Project Outline
1.1 | Property Description | (i) | Brief description of the scope of project (i.e. whether in preliminary sampling, advanced exploration, scoping, pre-feasibility, or feasibility phase, Life of Mine plan for an ongoing mining operation or closure). |  |  | SAMREC T1.2 A (i)
|  | (ii) | Describe (noting any conditions that may affect possible prospecting/mining activities) topography, elevation, drainage and vegetation, the means and ease of access to the property, the proximity of the property to a population centre, and the nature of transport, the climate, known associated climatic risks and the length of the operating season and to the extent relevant to the mineral project, the sufficiency of surface rights for mining operations including the availability and sources of power, water, mining personnel, potential tailings storage areas, potential waste disposal areas, heap leach pad areas, and potential processing plant sites. |  |  | CIM
|  | (iii) | Specify the details of the personal inspection on the property by each CP or, if applicable, the reason why a personal inspection has not been completed.
1.2 | Location | (i) | Description of location and map (country, province, and closest town/city, coordinate systems and ranges, etc.). |  |  | SAMREC T1.5 A (i)
|  | (ii) | Country Profile: describe information pertaining to the project host country that is pertinent to the project, including relevant applicable legislation, environmental and social context etc. Assess, at a high level, relevant technical, environmental, social, economic, political and other key risks. |  |  | CIM
|  | (iii) | Provide a general topocadastral map | Provide a Topo-cadastral map in sufficient detail to support the assessment of eventual economics. State the known associated climatic risks. | Provide a detailed topo-cadastral map. Confirm that applicable aerial surveys have been checked with ground controls and surveys, particularly in areas of rugged terrain, dense vegetation or high altitude. | SAMREC T1.6 A (ii), B (i) and C (i)
1.3 | Adjacent properties | (i) | Discuss details of relevant adjacent properties If adjacent or nearby properties have an important bearing on the report, then their location and common mineralized structures should be included on the maps. Reference all information used from other sources. |  |  | CIM
1.4 | History | (i) | State historical background to the project and adjacent areas concerned, including known results of previous exploration and mining activities (type, amount, quantity and development work), previous ownership and changes thereto. |  |  | SAMREC T1.3 A (i)
|  | (ii) | Present details of previous successes or failures with reasons why the project may now be considered potentially economic. |  |  | SAMREC T1.3 B (i)
|  | (iii) |  | Discuss known or existing historical Mineral Resource estimates and performance statistics on actual production for past and current operations. |  | SAMREC T1.3 B (ii)
|  | (iv) |  |  | Discuss known or existing historical Mineral Reserve estimates and performance statistics on actual production for past and current operations. | SAMREC T1.3 C (i)
1.5 | Legal Aspects and Permitting | Confirm the legal tenure to the satisfaction of the Competent Person, including a description of the following: |  |  |  | SAMREC T1.7 A
|  | (i) | Discuss the nature of the issuer’s rights (e.g. prospecting and/or mining) and the right to use the surface of the properties to which these rights relate. Disclose the date of expiry and other relevant details. |  |  | SAMREC T1.7 A (i)
|  | (ii) | Present the principal terms and conditions of all existing agreements, and details of those still to be obtained, (such as, but not limited to, concessions, partnerships, joint ventures, access rights, leases, historical and cultural sites, wilderness or national park and environmental settings, royalties, consents, permission, permits or authorisations). |  |  | SAMREC T1.7 A (ii)
|  | (iii) | Present the security of the tenure held at the time of reporting or that is reasonably expected to be granted in the future along with any known impediments to obtaining the right to operate in the area. State details of applications that have been made. |  |  | SAMREC T1.7 A (iii)
|  | (iv) | Provide a statement of any legal proceedings for example; land claims, that may have an influence on the rights to prospect or mine for minerals, or an appropriate negative statement. |  |  | SAMREC T1.7 A (iv)
|  | (v) | Provide a statement relating to governmental/statutory requirements and permits as may be required, have been applied for, approved or can be reasonably be expected to be obtained. |  |  | SAMREC T5.1 A (i)
1.6 | Royalties | (i) | Describe the royalties that are payable in respect of each property. |  |  | CIM
1.7 | Liabilities | (i) | Describe any liabilities, including rehabilitation guarantees that are pertinent to the project. Provide a description of the rehabilitation liability, including, but not limited to, legislative requirements, assumptions and limitations. |  |  | CIM
Section 2: Geological Setting, Deposit, Mineralisation
2.1 | Geological Setting, Deposit, Mineralisation | (i) | Describe the regional geology. |  |  | SAMREC T4.1 A (i)
|  | (ii) | Describe the project geology including deposit type, geological setting and style of mineralisation. |  |  | JORC
|  | (iii) | Discuss the geological model or concepts being applied in the investigation and on the basis of which the exploration program is planned. Describe the inferences made from this model. |  |  | CIM
|  | (iv) | Discuss data density, distribution and reliability and whether the quality and quantity of information are sufficient to support statements, made or inferred, concerning the Exploration Target or Mineralisation. |  |  | SAMREC T4.1 A (iii)
|  | (v) | Discuss the significant minerals present in the deposit, their frequency, size and other characteristics. Includes minor and gangue minerals where these will have an effect on the processing steps. Indicate the variability of each important mineral within the deposit.
|  | (vi) | Describe the significant mineralised zones encountered on the property, including a summary of the surrounding rock types, relevant geological controls, and the length, width, depth, and continuity of the mineralisation, together with a description of the type, character, and distribution of the mineralisation |  |  | Ni43-101
|  | (vii) | Confirm that reliable geological models and / or maps and cross sections that support interpretations exist. |  |  | SAMREC T4.1 A (iv)
Section 3: Exploration and Drilling, Sampling Techniques and Data
3.1 | Exploration | (i) | Describe the data acquisition or exploration techniques and the nature, level of detail, and confidence in the geological data used (i.e. geological observations, remote sensing results, stratigraphy, lithology, structure, alteration, mineralisation, hydrology, geophysical, geochemical, petrography, mineralogy, geochronology, bulk density, potential deleterious or contaminating substances, geotechnical and rock characteristics, moisture content, bulk samples etc.). Confirm that data sets include all relevant metadata, such as unique sample number, sample mass, collection date, spatial location etc. |  |  | SAMREC T2.3 A (i), SAMREC T2.1 A (i)
|  | (ii) | Identify and comment on the primary data elements (observation and measurements) used for the project and describe the management and verification of these data or the database. This should describe the following relevant processes: acquisition (capture or transfer), validation, integration, control, storage, retrieval and backup processes. It is assumed that data are stored digitally but hand-printed tables with well organized data and information may also constitute a database. |  |  | CIM
|  | (iii) | Acknowledge and appraise data from other parties and reference all data and information used from other sources. |  |  | SAMREC T2.3 A (ii)
|  | (iv) | Clearly distinguish between data / information from the property under discussion and that derived from surrounding properties |  |  | CIM
|  | (v) | Describe the survey methods, techniques and expected accuracies of data. Specify the grid system used. |  |  | SAMREC T2.2 A (i)
|  | (vi) | Discuss whether the data spacing and distribution is sufficient to establish the degree of geological and grade continuity appropriate for the estimation procedure(s) and classifications applied. |  |  | JORC
|  | (vii) | Present representative models and / or maps and cross sections or other two or three dimensional illustrations of results, showing location of samples, accurate drill-hole collar positions, down-hole surveys, exploration pits, underground workings, relevant geological data, etc |  |  | SAMREC T2.2 A (if)
|  | (viii) | Report the relationships between mineralisation widths and intercept lengths are particularly important, the geometry of the mineralisation with respect to the drill hole angle. If it is not known and only the down-hole lengths are reported, confirm it with a clear statement to this effect (e.g. ‘down-hole length, true width not known’). |  |  | JORC and PERC
3.2 | Drilling Techniques | (i) | Present the type of drilling undertaken (e.g. core, reverse circulation, open-hole hammer, rotary air blast, auger, Banka, sonic, etc) and details (e.g. core diameter, triple or standard tube, depth of diamond tails, face-sampling bit or other type, whether core is oriented and if so, by what method, etc). |  |  | JORC
|  | (ii) | Describe whether core and chip samples have been geologically and geotechnically logged to a level of detail to support appropriate Mineral Resource estimation, technical studies, mining studies and metallurgical studies. |  |  | JORC
|  | (iii) | Describe whether logging is qualitative or quantitative in nature; indicate if core photography. (or costean, channel, etc) was undertaken |  |  | JORC
|  | (iv) | Present the total length and percentage of the relevant intersections logged.
|  | (v) | Results of any downhole surveys of the drill hole to be discussed. |  |  | JORC
3.3 | Sample method, collection, capture and storage | (i) | Describe the nature and quality of sampling (e.g. cut channels, random chips, or specific specialised industry standard measurement tools appropriate to the minerals under investigation, such as down hole gamma sondes, or handheld XRF instruments, etc). These examples should not be taken as limiting the broad meaning of sampling. |  |  | JORC
|  | (ii) | Describe the sampling processes, including sub-sampling stages to maximize representivity of samples. This should include whether sample sizes are appropriate to the grain size of the material being sampled. Indicate whether sample compositing has been applied. |  |  | SAMREC T3.3 A (iv), JORC
|  | (iii) | Appropriately describe each data set (e.g. geology, grade, density, quality, diamond breakage, geo-metallurgical characteristics etc.), sample type, sample-size selection and collection methods |  |  | SAMREC T3.2 A (i)
|  | (iv) | Report the geometry of the mineralisation with respect to the drill-hole angle. State whether the orientation of sampling achieves unbiased sampling of possible structures and the extent to which this is known, considering the deposit type. State if the intersection angle is not known and only the downhole lengths are reported. |  |  | SAMREC T3.2 A (iii), JORC
|  | (v) | Describe retention policy and storage of physical samples (e.g. core, sample reject, etc.) |  |  | SAMREC T3.2 A (v)
|  | (vi) | Describe the method of recording and assessing core and chip sample recoveries and results assessed, measures taken to maximise sample recovery and ensure representative nature of the samples and whether a relationship exists between sample recovery and grade and whether sample bias may have occurred due to preferential loss/gain of fine/coarse material. |  |  | JORC
|  | (vii) | If a drill-core sample is taken, state whether it was split or sawn and whether quarter, half or full core was submitted for analysis. If a non-core sample, state whether the sample was riffled, tube sampled, rotary split etc. and whether it was sampled wet or dry. |  |  | SAMREC T3.3 A (iii)
3.4 | Sample Preparation and Analysis | (i) | Identify the laboratory(s) and state the accreditation status and Registration Number of the laboratory or provide a statement that the laboratories are not accredited. |  |  | SAMREC T3.4 A (ii)
|  | (ii) | Identify the analytical method. Discuss the nature, quality and appropriateness of the assaying and laboratory processes and procedures used and whether the technique is considered partial or total. |  |  | SAMREC T3.4 A (i), SAMREC T3.3 A (ii)
|  | (iii) | Describe the process and method used for sample preparation, sub-sampling and size reduction, and likelihood of inadequate or non representative samples (i.e. improper size reduction, contamination, screen sizes, granulometry, mass balance, etc.) |  |  | SAMREC T3.3 A (i)
3.5 | Sampling Governance | (i) | Discuss the governance of the sampling campaign and process, to ensure quality and representivity of samples and data, such as sample recovery, high grading, selective losses or contamination, core/hole diameter, internal and external QA/QC, and any other factors that may have resulted in or identified sample bias. |  |  | SAMREC T3.1 A (i)
|  | (ii) | Describe the measures taken to ensure sample security and the Chain of Custody.
|  | (iii) | Describe the validation procedures used to ensure the integrity of the data, e.g. transcription, input or other errors, between its initial collection and its future use for modelling (e.g. geology, grade, density, etc.) |  |  | SAMREC T3.2 A (iv)
|  | (iv) | Describe the audit process and frequency (including dates of these audits) and disclose any material risks identified. |  |  | SAMREC T3.4 A (iv), SAMREC T3.3 A (v), SAMREC T3.2 A (vi)
3.6 | Quality Control/Quality Assurance | (i) | Demonstrate that adequate field sampling process verification techniques (QA/QC) have been applied, e.g. the level of duplicates, blanks, reference material standards, process audits, analysis, etc. If indirect methods of measurement were used (e.g. geophysical methods), these should be described, with attention given to the confidence of interpretation. |  |  | SAMREC T3.2 A (ii), SAMREC T3.4 A (iii)
3.7 | Bulk Density | (i) | Describe the method of bulk density determination with reference to the frequency of measurements, the size, nature and representativeness of the samples. |  |  | SAMREC T2.4 B (i)
|  | (ii) | If target tonnage ranges are reported state the preliminary estimates or basis of assumptions made for bulk density. |  |  | SAMREC T2.4 A (i)
|  | (iii) | Discuss the representivity of bulk density samples of the material for which a grade range is reported. |  |  | SAMREC T2.4 A (ii)
|  | (iv) | Discuss the adequacy of the methods of bulk density determination for bulk material with special reference to accounting for void spaces (vugs, porosity etc.), moisture and differences between rock and alteration zones within the deposit. |  |  | SAMREC T2.4 B (ii)
3.8 | Bulk-Sampling and/or trial-mining | (i) | Indicate the location of individual samples (including map).
|  | (ii) | Describe the size of samples, spacing/density of samples recovered and whether sample sizes and distribution are appropriate to the grain size of the material being sampled.
|  | (iii) | Describe the method of mining and treatment.
|  | (iv) | Indicate the degree to which the samples are representative of the various types and styles of mineralisation and the mineral deposit as a whole.
Section 4: Estimation and Reporting of Exploration Results and Mineral Resources
4.1 | Geological model and interpretation | (i) | Describe the geological model, construction technique and assumptions that forms the basis for the Exploration Results or Mineral Resource estimate. Discuss the sufficiency of data density to assure continuity of mineralisation and geology and provide an adequate basis for the estimation and classification procedures applied. |  |  | SAMREC T4.1 B (i)
|  | (ii) | Describe the nature, detail and reliability of geological information with which lithological, structural, mineralogical, alteration or other geological, geotechnical and geo-metallurgical characteristics were recorded. |  |  | SAMREC T4.1 B (ii) expanded from PERC
|  | (iii) | Describe any obvious geological, mining, metallurgical, environmental, social, infrastructural, legal and economic factors that could have a significant effect on the prospects of any possible exploration target or deposit. |  |  | SAMREC 5.4 A (i) expanded SAMREC T5.7 A (i) SAMREC T 5.2 A (i), B (ii),
|  | (iv) |  | Discuss all known geological data that could materially influence the estimated quantity and quality of the Mineral Resource. |  | SAMREC T2.3 B (i)
|  | (v) |  | Discuss whether consideration was given to alternative interpretations or models and their possible effect (or potential risk) if any, on the Mineral Resource estimate. |  | SAMREC T4.1 B (iii)
|  | (vi) |  | Discuss geological discounts (e.g. magnitude, per reef, domain, etc.), applied in the model, whether applied to mineralized and / or un-mineralized material (e.g. potholes, faults, dykes, etc). |  | SAMREC T4.1 B (iv)
4.2 | Estimation and modelling techniques | (i) | Describe in detail the estimation techniques and assumptions used to determine the grade and tonnage ranges. |  |  | SAMREC T4.2 A (i)
|  | (ii) |  | Discuss the nature and appropriateness of the estimation technique(s) applied and key assumptions, including treatment of extreme grade values (cutting or capping), compositing (including by length and/or density), domaining, sample spacing, estimation unit size (block size), selective mining units, interpolation parameters and maximum distance of extrapolation from data points. |  | SAMREC T4.2 B (i) simplified and expanded from JORC
|  | (iii) |  | Describe assumptions and justification of correlations made between variables. |  | SAMREC T4.2 B (ii)
|  | (iv) |  | Provide details of any relevant specialized computer program (software) used, with the version number, together with the estimation parameters used. |  | SAMREC T4.2 B (iv) expanded JORC
|  | (v) |  | State the processes of checking and validation, the comparison of model information to sample data and use of reconciliation data, and whether the Mineral Resource estimate takes account of such information. |  | SAMREC T4.2 B (v)
|  | (vi) |  | Describe the assumptions made regarding the estimation of any co-products, by-products or deleterious elements. |  | SAMREC T4.2 B (vi) expanded
4.3 | Reasonable and realistic prospects for eventual economic extraction | (i) |  | Discuss and justify the geological parameters. These would include (but not be limited to) volume / tonnage, grade and value / quality estimates, cut-off grades, strip ratios, upper- and lower- screen sizes.
|  | (ii) |  | Discuss and justify the engineering parameters. These would include mining method, processing, geotechnical, geohydraulic and metallurgical) parameters.
|  | (iii) |  | Discuss and justify the infrastructural including, but not limited to, power, water, site-access.
|  | (iv) |  | Discuss and justify the legal, governmental, permitting, statutory parameters.
|  | (v) |  | Discuss and justify the environmental and social (or community) parameters.
|  | (vi) |  | Discuss and justify the marketing parameters.
|  | (vii) |  | Discuss and justify the economic assumptions and parameters. These factors will include, but not limited to, commodity prices and potential capital and operating costs
|  | (viii) |  | Discuss any material risks
|  | (ix) |  | Discuss the parameters used to support the concept of "eventual"
4.4 | Classification Criteria | (i) |  | Describe and justify criteria and methods used as the basis for the classification of the Mineral Resources into varying confidence categories. |  | SAMREC T7 B (i)
4.5 | Reporting | (i) | Discuss the reported low and high-grades and widths together with their spatial location to avoid misleading the reporting of Exploration Results, Mineral Resources or Mineral Reserves.
|  | (ii) | Discuss whether the reported grades are regional averages or if they are selected individual samples taken from the property under discussion.
|  | (iii) | State assumptions regarding mining methods, infrastructure, metallurgy, environmental and social parameters. State and discuss where no mining related assumptions have been made.
|  | (iv) | State the specific quantities and grades / qualities which are being reported in ranges and/or widths, and explain the basis of the reporting |  |  | SAMREC T7 A (i) expanded JORC and PERC
|  | (v) |  | Present the detail for example open pit, underground, residue stockpile, remnants, tailings, and existing pillars or other sources in the Mineral Resource statement |  | SAMREC T8 B (ii)
|  | (vi) |  | Present a reconciliation with any previous Mineral Resource estimates. Where appropriate, report and comment on any historic trends (e.g. global bias). |  | SAMREC T8 B (iv) simplification
|  | (vii) |  | Present the defined reference point for the tonnages and grades reported as Mineral Resources. State the reference point if the point is where the run of mine material is delivered to the processing plant. It is important that, in all situations where the reference point is different, such as for a saleable product, a clarifying statement is included to ensure that the reader is fully informed as to what is being reported.
|  | (viii) | If the CP is relying on a report, opinion, or statement of another expert who is not a CP, disclose the date, title, and author of the report, opinion, or statement, the qualifications of the other expert and why it is reasonable for the CP to rely on the other expert, any significant risks and any steps the CP took to verify the information provided.
|  | (ix) | State the basis of equivalent metal formulae, if applied.
Section 5: Technical Studies
5.1 | Introduction | (i) | Technical Studies are not applicable to Exploration Results | State the level of study – whether scoping, prefeasibility, feasibility or ongoing Life of Mine | State the level of study – whether prefeasibility, feasibility or ongoing Life of Mine. The Code requires that a study to at least a Pre-Feasibility level has been undertaken to convert Mineral Resource to Mineral Reserve. Such studies will have been carried out and will include a mine plan or production schedule that is technically achievable and economically viable, and that all Modifying Factors have been considered. | T5 SAMREC
|  | (ii) |  |  | Provide a summary table of the Modifying Factors used to convert the Mineral Resource to Mineral Reserve for Pre-feasibility, Feasibility or on-going life-of-mine studies.
5.2 | Mining Design | (i) | Technical Studies are not applicable to Exploration Results | State assumptions regarding mining methods and parameters when estimating Mineral Resources or explain where no mining assumptions have been made. |  | SAMREC T5.4 B (iii)
|  | (ii) |  |  | State and justify all modifying factors and assumptions made regarding mining methods, minimum mining dimensions (or pit shell) and internal and, if applicable, external) mining dilution and mining losses used for the techno-economic study and signed-off, such as mining method, mine design criteria, infrastructure, capacities, production schedule, mining efficiencies, grade control, geotechnical and hydrological considerations, closure plans, and personnel requirements. | SAMREC T5.4 B (i), SAMREC T5.4 C (i)
|  | (iii) |  |  | State what mineral resource models have been used in the study. | SAMREC T5.4 C (i)
|  | (iv) |  |  | Explain the basis of (the adopted) cut-off grade(s) or quality parameters applied. Include metal equivalents if relevant | SAMREC T5.4 B (iii)
|  | (v) |  |  | Description and justification of mining method(s) to be used. | SME
|  | (vi) |  |  | For open-pit mines, include a discussion of pit slopes, slope stability, and strip ratio. | SME
|  | (vii) |  |  | For underground mines, discussion of mining method, geotechnical considerations, mine design characteristics, and ventilation/cooling requirements. | SME
|  | (viii) |  |  | Discussion of mining rate, equipment selected, grade control methods, geotechnical and hydrogeological considerations, health and safety of the workforce, staffing requirements, dilution, and recovery. | SME
|  | (ix) |  |  | State the optimisation methods used in planning, list of constraints (practicality, plant, access, exposed Mineral Reserves, stripped Mineral Reserves, bottlenecks, draw control). | SAMREC T5.4 C (iii)
5.3 | Metallurgical and Testwork | (i) | Technical Studies are not applicable to Exploration Results |  | Discuss the source of the sample and the techniques to obtain the sample, laboratory and metallurgical testing techniques.
|  | (ii) |  |  | Explain the basis for assumptions or predictions regarding metallurgical amenability and any preliminary mineralogical test work already carried out. | SAMREC T5.5 B (ii)
|  | (iii) |  | Discuss the possible processing methods and any processing factors that could have a material effect on the likelihood of eventual economic extraction. Discuss the appropriateness of the processing methods to the style of mineralisation. | Describe and justify the processing method(s) to be used, equipment, plant capacity, efficiencies, and personnel requirements. | SAMREC T5.5 C (i), SAMREC 5.5 B(i) left out 'level of study'
|  | (iv) |  |  | Discuss the nature, amount and representativeness of metallurgical test work undertaken and the recovery factors used. A detailed flow sheet / diagram and a mass balance should exist ,especially for multi-product operations from which the saleable materials are priced for different chemical and physical characteristics. | SAMREC T5.5 C (ii)
|  | (v) |  |  | State what assumptions or allowances have been made for deleterious elements and the existence of any bulk-sample or pilot-scale test work and the degree to which such samples are representative of the ore body as a whole. | SAMREC T5.5 C (iii)
|  | (vi) |  |  | State whether the metallurgical process is well-tested technology or novel in nature.
5.4 | Infrastructure | (i) | Technical Studies are not applicable to Exploration Results | Comment regarding the current state of infrastructure or the ease with which the infrastructure can be provided or accessed
|  | (ii) |  |  | Report in sufficient detail to demonstrate that the necessary facilities have been allowed for (which may include, but not be limited to, processing plant, tailings dam, leaching facilities, waste dumps, road, rail or port facilities, water and power supply, offices, housing, security, resource sterilisation testing etc.). Provide detailed maps showing locations of facilities. | Jerk 2012 SAMREC 5.6 C (i)
|  | (iii) |  |  | Statement showing that all necessary logistics have been considered. | SAMREC T5.6 C (iii)
5.5 | Environmental and Social | (i) | Technical Studies are not applicable to Exploration Results | Confirm that the company holding the tenement has addressed the host country environmental legal compliance requirements and any mandatory and/or voluntary standards or guidelines to which it subscribes |  | SAMREC T 5.2 A (i), B (ii),
|  | (ii) |  | Identify the necessary permits that will be required and their status and where not yet obtained, confirm that there is a reasonable basis to believe that all permits required for the project will be obtained |  | SAMREC T 5.2 C (v)
|  | (iii) |  | Identify and discuss any sensitive areas that may affect the project as well as any other environmental factors including I&AP and/or studies that could have a material effect on the likelihood of eventual economic extraction. Discuss possible means of mitigation. |  | SAMREC T 5.2 C (ii)
|  | (iv) |  | Identify any legislated social management programmes that may be required and discuss the content and status of these.
|  | (v) |  | Outline and quantify the material socio-economic and cultural impacts that need to be mitigated, and their mitigation measures and where appropriate the associated costs. |  | SAMREC T5.3 C (i)
5.6 | Market Studies and Economic criteria | (i) | Technical Studies are not applicable to Exploration Results |  | Describe the valuable and potentially valuable product(s) including suitability of products, co-products and by products to market. | SAMREC T5.8 A (i)
|  | (ii) |  |  | Describe product to be sold, customer specifications, testing, and acceptance requirements. Discuss whether there exists a ready market for the product and whether contracts for the sale of the product are in place or expected to be readily obtained. Price and volume forecasts and the basis for the forecast. | SAMREC T5.8 A (i) SAMREC T5.8 C (i)
|  | (iii) |  |  | State, describe and justify all economic criteria that have been used for the study such as capital and operating costs, exchange rates, revenue / price curves, royalties, cut-off grades, reserve pay limits. | SAMREC T5.7 C (ii)
|  | (iv) |  |  | Summary description, source and confidence of method used to estimate the commodity price/value profiles used for cut-off grade calculation, economic analysis and project valuation, including applicable taxes, inflation indices, discount rate and exchange rates. | SAMREC T5.7 C (iii)
|  | (v) |  |  | Present the details of the point of reference for the tonnages and grades reported as Mineral Reserves (e.g. material delivered to the processing facility or saleable product(s)). It is important that, in any situation where the reference point is different, a clarifying statement is included to ensure that the reader is fully informed as to what is being reported. | SAMREC T5.5 C (iii) expanded detail
|  | (vi) |  |  | Justify assumptions made concerning production cost including transportation, treatment, penalties, exchange rates, marketing and other costs. Provide details of allowances that are made for the content of deleterious elements and the cost of penalties. | SAMREC T5.7 C (iv)
|  | (vii) |  |  | Provide details of allowances made for royalties payable, both to Government and private. | SAMREC T5.7 C (v)
|  | (viii) |  |  | State assessment of value, ownership, type, extent and condition of plant and equipment that is significant to the existing operation(s). | SAMREC T5.6 C (ii)
|  | (ix) |  |  | Provide details of all environmental, social and labour costs considered
5.7 | Risk Analysis | (i) | Technical Studies are not applicable to Exploration Results | Report an assessment of technical, environmental, social, economic, political and other key risks to the project. Describe actions that will be taken to mitigate and/or manage the identified risks. |  | SAMREC T6 A, B, and C SAMREC T6 B (i) - T5.1 SAMREC included here
5.8 | Economic Analysis | (i) | Technical Studies are not applicable to Exploration Results | At the relevant level (Scoping Study, Pre-feasibility, Feasibility or on-going Life-of Mine), provide an economic analysis for the project that includes:
|  | (ii) |  | Cash Flow forecast on an annual basis using Mineral Reserves or an annual production schedule for the life of the project |  | SAMREC T5.7 C (iii) NI43-101
|  | (iii) |  | A discussion of net present value (NPV), internal rate of return (IRR) and payback period of capital |  | SAMREC T5.7 C (iii) NI43-101
|  | (iv) |  | Sensitivity or other analysis using variants in commodity price, grade, capital and operating costs, or other significant parameters, as appropriate and discuss the impact of the results. |  | SAMREC T5.7 C (iii) NI43-101
Section 6: Estimation and Reporting of Mineral Reserves
6.1 | Estimation and modelling techniques | (i) |  | Describe the Mineral Resource estimate used as a basis for the conversion to a Mineral Reserve. |  | SAMREC T8 C (i)
|  | (ii) |  | Report the Mineral Reserve Statement with sufficient detail indicating if the mining is open pit or underground plus the source and type of mineralisation, domain or ore body, surface dumps, stockpiles and all other sources. |  | SAMREC T8 C (iv)
|  | (iii) |  |  | Provide a reconciliation reporting historic reliability of the performance parameters, assumptions and modifying factors including a comparison with the previous Reserve quantity and qualities, if available. Where appropriate, report and comment on any historic trends (e.g. global bias) | SAMREC T8 C (vi)
6.2 | Classification Criteria | (i) |  |  | Describe and justify criteria and methods used as the basis for the classification of the Mineral Reserves into varying confidence categories, based on the Mineral Resource category, and including consideration of the confidence in all the modifying factors. | SAMREC T7 C (i)
6.3 | Reporting | (i) |  |  | Discuss the proportion of Probable Mineral Reserves, which have been derived from Measured Mineral Resources (if any), including the reason(s) therefore. | SAMREC T7 C (ii)
|  | (ii) |  |  | Present details of for example open pit, underground, residue stockpile, remnants, tailings, and existing pillars or other sources in respect of the Mineral Reserve statement | SAMREC T8 C (iv)
|  | (iii) |  |  | Present the details of the defined reference point for the Mineral Reserves. State where the reference point is the point where the run of mine material is delivered to the processing plant. It is important that, in all situations where the reference point is different, such as for a saleable product, a clarifying statement is included to ensure that the reader is fully informed as to what is being reported. State clearly whether the tonnages and grades reported for Mineral Reserves are in respect of material delivered to the plant or after recovery.
|  | (iv) |  |  | Present a reconciliation with the previous Mineral Reserve estimates. Where appropriate, report and comment on any historic trends (e.g. global bias). | SAMREC T8 C (vi)
|  | (v) |  |  | Only Measured and Indicated Mineral Resources can be considered for inclusion in the Mineral Reserve. | SAMREC T7 C (iii)
|  | (vi) |  |  | State whether the Mineral Resources are inclusive or exclusive of Mineral Reserves. | SAMREC T8 B (i)
Section 7: Audits and Reviews
7.1 | Audits and Reviews | (i) | State type of review/audit (e.g. independent, external), area (e.g. laboratory, drilling, data, environmental compliance etc), date and name of the reviewer(s) together with their recognized professional qualifications. |  |  | SAMREC T9 A (ii)
|  | (ii) | Disclose the conclusions of relevant audits or reviews. Note where significant deficiencies and remedial actions are required. |  |  | SAMREC T9 A (i)
Section 8: Other Relevant Information
8.1 |  | (i) | Discuss all other relevant and material information not discussed elsewhere.
Section 9: Qualification of Competent Person(s) and other key technical staff. Date and Signature Page
9.1 |  | (i) | State the full name, registration number and name of the professional body or RPO, for all the Competent Person(s). State the relevant experience of the Competent Person(s) and other key technical staff who prepared and are responsible for the Public Report. |  |  | SAMREC T11 A (i)
|  | (ii) | State the Competent Person’s relationship to the issuer of the report. |  |  | SAMREC T11 A (ii)
|  | (iii) | Provide the Certificate of the Competent Person (Appendix 2), including the date of sign-off and the effective date, in the Public Report.
Section 10: Reporting of for Coal Resources and Reserves
10.1 | Specific Reporting for Coal | (i) | Confirm that the reports on coal deposits take cognisance of sections 54-74 of the Code and Sections 1 - 9 of Table 1.
|  | (ii) | Confirm that the Coal Exploration Results, Coal Inventory, Coal Resources and Coal Reserves are reported using the South African National Standard 10320 as the guideline
10.2 | Geological Setting, Deposit, Mineralisation | (i) | Describe the project geology including coal deposit type, geological setting and coal seams / zones present. |  |  | replaces 2.1 (ii)
|  | (ii) | Identify and discuss the structural complexity, physical continuity, coal rank, qualitative and quantitative properties of the significant coal seams or zones on the property. |  |  | replaces 2.1 (v) & (vi)
10.3 | Drilling Techniques | (i) | Report core recoveries and method of calculation. Confirm that core recoveries in cored boreholes are in excess of 95% by length within the coal seam intersection. |  |  | replaces 3.2 (iv)
| Relative Density to replace Bulk Density | (ii) | Describe the apparent relative density or true relative density of the coal seam(s) determined on coal samples from borehole cores using recognized standard laboratory methods or commonly used procedures. State the moisture basis on which the relative density determination is based and the moisture basis on which the final density value is reported (in situ or air-dried basis). |  |  | replaces 3.7 (i - iv)
| Bulk-Sampling and/or trial-mining | (iii) | Describe the purpose or aim of the bulk sampling programme, the size of samples, spacing/density of samples recovered. Describe the applicability of bulk sampling or large diameter core samples towards providing representative samples for tests. Compare and comment on results obtained from bulk sampling versus exploration sampling. |  |  | replaces 3.8 (ii)
10.4 | Reasonable and realistic prospects for eventual economic extraction | (i) | Confirm that an appropriate coal quality is reported for all Coal Resource categories. Present and discuss the type of analysis (e.g. raw coal, washed coal at a specific cut-point density) and the basis of reporting of the coal quality parameters (e.g. air-dried basis, dry basis, etc.). |  |  | adds to 4.3
10.5 | Coal Resource Reporting | (i) |  | A Coal Resource only includes the coal seam(s) above the minimum thickness cut-off and the coal quality cut-off(s). Present and discuss the MTIS Coal Resource tonnage and quality. |  | adds to 4.5
|  | (ii) |  | State the reporting basis for the Coal Resource statement with particular reference to moisture and relative density. |  | adds to 4.5
10.6 | Coal Reserve Reporting | (i) |  |  | State the reporting basis for the Coal Reserve statement with particular reference to moisture and relative density. | Add to 6.3
|  | (ii) |  |  | Confirm that the Coal Reserves are reported as ROM tonnages and coal quality, and also as Saleable product/s tonnages and coal quality. Present and discuss the reporting basis for the Coal Reserve statement with particular reference to moisture content and relative density. | Add to 6.3
Section 11: Reporting of Diamonds and Gemstones
This section highlights criteria that are applicable to diamond deposits and to other gemstone deposits. Reports of diamond and other gemstone properties must also take cognisance of sections 59-71 of the Code, Sections 1 - 9 of Table 1 and the Guidance notes in the SAMCODE Companion Volume. The information required in this section (Section 11) should be included with the relevant sections and should not comprise a separate chapter.
11.1 | Geological Setting, Deposit, Mineralisation | (i) | For diamond placer occurrences, describe the overburden and gravel thicknesses, as well as bedrock topography
11.2 | Sampling of Diamond Projects | (i) | Describe the type of sample (outcrop, boulder, drill-core, RC drill cuttings, gravel, stream sediment or soil) and purpose (for example: RC drilling to identify gravel thickness, large diameter drilling to establish stones per unit of volume, bulk-sample, etc.)
|  | (ii) | Discuss sample size, distribution and representivity
|  | (iii) | Identify the type of sample facility, treatment rate and accreditation
|  | (iv) | Discuss sample size reduction, bottom and top screen sizes and any re-crush
|  | (v) | Discuss the sample processes (e.g. DMS, grease, X-Ray, Hand-sorting, etc.)
|  | (vi) | Discuss process efficiency, tailings auditing and granulometry
|  | (vii) | Identify the laboratory used, type of process for microdiamonds and accreditation. Reports of microdiamond recoveries should describe the extraction process, crushing methodology and the stone counts per unit weight, as a minimum.
|  | (viii) | State whether the reports of kimberlitic indicator minerals ("KIM’s") or diamond indicator minerals ("DIM's") have been prepared by a suitably qualified laboratory which must be identified.
|  | (ix) | Supply details of the sampling parameters for reports dealing with recoveries of diamonds or KIM's, including, but not limited to type of sample (stream sediment, soil, bulk, rock, etc.) as well as sample size, sample frequency, representivity and screen parameters are required.
|  | (x) | Discuss the relevant major and trace element chemistry of any kimberlitic indicator minerals recovered. Reference relevant peer-reviewed published research articles when reporting the interpretation of mineral chemistry data for diamond exploration projects.
|  | (xi) | Provide details of the form, shape, colour and size of the diamonds recovered and, where relevant, comments regarding the nature of the source of the diamonds.
11.3 | Bulk-Sampling and/or trial-mining | (i) | Provide a table of relevant results , including (but not limited to) volume of sample, number of individual diamonds, total number of carats, sample grade, diamond value (it is not possible to evaluate diamond assortment from microdiamonds).
|  | (ii) | Discuss micro- and macro- diamond sample results per geological domain.
|  | (iii) | Discuss stone-size and -number distribution (Size-frequency distribution). Include the suitability of the sample size to the stage of the project and its relevance for both SFD and valuation (assortment) purposes.
|  | (iv) | State the top and bottom sieve cut-off sizes.
|  | (v) | Discuss diamond breakage, where relevant
|  | (v) | Define the unit of grade measure used in the document (e.g. carat per units of mass, area or volume). Where carats per unit of mass is used, include a discussion of mass to tonnage conversion.
11.4 | Estimation and Modelling Techniques | (i) | Describe in detail any estimation techniques (including geostatistical estimation, where relevant) used to determine the volume/tonnage, grade and value data, including their applicability to the deposit type.
|  | (ii) | Express applicable volumes, grades and values in ranges (with appropriate clarifiers to denote lack of reliability of data). The use of "ranges" in this context has no statistical connotation | State all Diamond Resource estimates so as to convey the order of accuracy by rounding off to appropriately significant figures. | State all Diamond Reserve estimates so as to convey the order of accuracy of the estimates by rounding off to appropriately significant figures.
|  | (iii) | Discuss volume/tonnage, grade and value information per identified domain (where possible, even if in a very preliminary form) | Discuss volume/tonnage, grade and value information per identified domain
|  | (iv) | If grades are reported then state clearly whether these are regional averages, based on microdiamond assessment, KIM analyses, or if they are selected individual samples taken from the property under discussion. The occurrence of individual diamonds or microdiamonds in surficial deposits or from inadequate samples (too small to be statistically valid) from a primary or secondary rock source would not typically qualify as an exploration target. This may not be true for marine deposits, in which case further explanation and discussion would be necessary. | State that the grades for the Diamond Resources are estimated from sampling data derived from the property itself | State that the grades for Diamond Reserves have been estimated from bulk-sampling and/or trial-mining
|  | (v) | Report all diamond values in US$/ct. If reference is made to local currencies then provide the prevailing exchange rate as well as the effective date of the exchange rate. Also supply the date of valuation.
|  | (vi) | Specify details of the type and size of individual samples (including top and bottom cut-off size, in millimetres, used in the recovery).
|  | (vii) | Discuss the representivity of the type, size, number and location of the samples
|  | (viii) | Discuss geostatistical estimation (where relevant) and interpolation techniques applied and their applicability to the deposit type
|  | (ix) | Specify the number and total weight (in carats) of diamonds recovered. The weight of diamonds recovered may only be omitted from the report when the diamonds are less than 0.5mm in size (i.e. when the diamonds recovered are microdiamonds) or when the diamonds are below a specified commercial cut-off value, which must be specified.
|  | (x) |  | Disclose the number of stones and the total number of carats used in the SFD, grade and value estimation and discuss the validity of this data.
|  | (xi) |  | Note whether a strict lower cut-off has been applied or if the modelled results include incidental diamonds below the lower cut-off? Discuss the implications.
|  | (xii) |  | Present aspects of spatial structure analysis and grade and value distribution
|  | (xiii) |  | Present aspects of micro and macro- diamond sample results per domain
|  | (xiv) |  | Present aspects of the effect on sample grade and value with change in bottom cut off screen size.
|  | (xv) |  | Describe any adjustments made to size distribution for sample plant performance and performance on a commercial scale, where applicable.
|  | (xvi) |  | Confirm that valuations have not been reported for samples of diamonds processed using total liberation methods (which are commonly used for processing kimberlite exploration samples and which are based on microdiamonds).
|  | (xvii) |  | Justify the use of microdiamonds to extrapolate diamond value at depth through the presentation of geological and size frequency distribution models
|  | (xviii) |  | State the name, qualifications, experience and independence of the recognised expert responsible for the classification and valuation of the diamond parcel(s).
|  | (xix) |  | For each diamond parcel valued, supply information relating to the number of stones and the carats and size distribution using a standard progression of sieve sizes or diamond mass ranges for each identified geological domain. For marine or alluvial placers the average price per average stone size may be used instead of a size distribution
|  | (xx) |  | State that the valuation is on the run-of-mine diamond parcel (i.e. not partial parcel)
|  | (xxi) |  | Define the unit of grade measure used in the resource/reserve estimation (e.g. carat per units of mass, area or volume). Where carats per unit of mass is used, include a discussion of mass to tonnage conversion.
11.5 | Resource/ Reserve Classification Criteria | (i) |  | A Diamond Resource/Reserve must be described in terms of volume/tonnage, grade and value. A Diamond Resource/Reserve must not be reported in terms of contained diamond content unless corresponding tonnages/volumes, grades and values are also reported. The average diamond grade and value must not be reported without specifying the applicable bottom cut-off screen size.
|  | (ii) |  | Discuss issues surrounding stone frequency (stones per cubic metre, per tonne, or per square metre) and stone size (carats per stone) relating to grade (carats per cubic metre, per tonne or per square metre). Consider the elements of uncertainty in these estimates and develop the Diamond Resource classification accordingly.
|  | (iii) |  | Present relevant aspects of stone size and number distribution, including the applicability of the parcel size. Note that a Diamond Resource/Reserve may not be declared without reference to an SFD.
|  | (iv) |  | Present aspects of global sample grade per geological domain and local block estimates in the case of Indicated Resources
11.6 | Audits and Reviews | (i) | State that the samples were sealed after excavation and discuss the chain of custody from source to reporting of results
|  | (ii) | Discuss security standards in sampling plant and recovery sections of bulk-sampling/trial-mining programmes for macrodiamonds
|  | (iii) | Describe the type of facility, treatment rate, and accreditation (if any) of the sample plant. It is especially important to discuss the bottom screen size, top screen size and recrush parameters, in addition to the concentration methodology (e.g. pan, DMS, Optical, etc.) and the recovery technique (e.g. grease, X-ray, hand-sorting, etc.).
|  | (iv) | Discuss valuer location, escort, delivery, cleaning losses, reconciliation with recorded sample carats and number of stones;
|  | (v) | State whether core samples were washed prior to treatment for microdiamonds and discuss the use of diamond drill-bits
|  | (vi) | State whether any audit samples were treated at alternative facilities
|  | (vii) | Discuss QA/QC of sampling results, including the process efficiency, tailings auditing and granulometry
|  | (viii) | Discuss the recovery of tracer monitors used in sampling and treatment
|  | (ix) | Discuss geophysical (logged) density and particle density, where relevant
|  | (x) | Discuss cross-validation of sample weights, wet and dry, with hole volume and density, moisture factor
Section 12: Reporting of Industrial Minerals
12.1 | Specific for Reporting of Industrial Minerals | (i) | Confirm that the reports on Industrial Mineral deposits take cognisance of Sections 80 of the Code and Sections 1 - 9 of Table 1.
|  | (ii) | Describe the exploration or geologically specific specialised industry techniques appropriate to the minerals under investigation
|  | (iii) | Describe the nature and quality of sampling or specific specialised industry standard measurement tools appropriate to the minerals under investigation
|  | (iv) | Describe the appropriate saleable product qualities being reported. Describe the basis for reporting (physical or chemical parameters, air-dried basis, dry basis, etc.). Reporting of deleterious chemical elements or physical parameters is required.
|  | (v) | State assumptions regarding in particular mining methods, infrastructure, metallurgy, environmental and social parameters. Explain where no mining related assumptions have been made.
|  | (vi) | Discuss and justify the marketing parameters, customer specifications, testing, and acceptance requirements.
|  | (vii) | Discuss the nature, amount and representativeness of metallurgical studies completed which form the basis for the various saleable materials which may be priced for different chemical and physical characteristics.
|  | (viii) | Present the defined reference point of the reported tonnages and grades/qualities. Where the reference point is the point is a saleable product, a clarifying statement is included to ensure that the reader is fully informed as to what is being reported. State whether the tonnages and grades/qualities of the material delivered to the plant or after recovery.
Section 13: Reporting using Metal Equivalents
13.1 | Specific for Metal Equivalents Reporting | (i) | Confirm that reports on all deposits take cognisance of Sections 81 of the Code and Sections 1 - 9 of Table 1.
|  | (ii) |  | Discuss and describe the basis for the grade estimation for each metal relating to the metal equivalence
|  | (iii) |  | Disclose all economic criteria that have been used for the calculation such as exchange rates, revenue / price curves, royalties, cut-off grades, pay limits.
|  | (iv) |  | Discuss the basis for assumptions or predictions regarding metallurgical factors such as recovery used in the metal equivalents calculation.
|  | (v) |  | Show the calculation formula used.
223

## SAMREC TAble 2
PRELUDE
This guideline to Technical Studies is provided as a guide to the compilation of the various studies relating to Mineral Resources and Mineral Reserves. It is designed to be read in conjunction with Table 1 and the Code.
Scoping Studies, Pre-Feasibility Studies, Feasibility Studies (and on-going life-of-mine studies) analyse and assess the same geological, engineering, and economic factors with increasing detail and precision. Therefore, the same criteria may be used as a framework for reporting the results of all three studies.
Scoping Studies cannot convert Inferred Mineral Resources to Mineral Reserves
Technical studies may not include Exploration Targets or Mineralisation
SAMREC TABLE 2
General | Scoping Study | Prefeasibility Study | Feasibility Study
Resource categories | Mostly Inferred | Mostly Indicated | Measured and Indicated
Reserve categories | None | Mostly Probable | Proved and Probable
Mining method and geotechnical contraints | Conceptual | Preliminary Options | Detailed and Optimized
Mine design | None or high-level conceptual | Preliminary mine plan and schedule | Detailed mine plan and schedule
Scheduling | Annual approximation | 3-monthly to annual | Monthly for much of payback period
Mineral Processing | Metallurgical test work | Preliminary Options | Detailed and Optimized
Permitting - (water, power, mining, prospecting & environmental) | Required permitting listed | Preliminary applications submitted | Authourities engaged and applications submitted
Social licence to operate | Initial contact with local communities | Formal communication structures and engagement models in place | Contracts/agreements in place with local communities and municipalities (local government)
Risk tolerance | High | Medium | Low
Capital Cost Category | Scoping Study | Prefeasibility Study | Feasibility Study
Basis of Estimate to include the following areas: | Order-of-magnitude, based on historic data or factoring. Engineering < 5% complete. | Estimated from historic factors or percentages and vendor quotes based on material volumes. Engineering at 5-20% complete. | Detailed from engineering at 20% to 50% complete, estimated material take-off quantities, and multiple vendor quotations
Civil/structural, architectural, piping/HVAC, electrical, instrumentation, construction labour, construction labour productivity, material volumes/amounts, material/equipment, pricing, infrastructure
Contractors | Included in unit cost or as a percentage of total cost | Percentage of direct cost by area for contractors; historic for subcontractors | Written quotes from contractor and subcontractors
Engineering, procurement, and construction management (EPCM) | Percentage of estimated construction cost | Key parameters, Percentage of detailed construction cost | Detailed estimate
Pricing | FOB mine site, including taxes and duties | FOB mine site, including taxes and duties | FOB mine site, including taxes and duties
Owner’s costs | Factored, benchmark, database or historic estimate | Budgeted quotes on key parameters and estimates from experience, factored from similar project | Detailed estimate
Environmental compliance / Closure Cost | Factored from historic estimate | Estimate from experience, factored from similar project | Estimate prepared from detailed zero-based budget for design engineering and specific permit requirements
Escalation | Not considered | Based on entity’s current budget percentage | Based on cost area with risk
Accuracy Range (Order of magnitude) | ±25-50% | ±15-25% | ±10-15%
Contingency Range (Allowance for items not specified in scope that will be needed) | ±30% | 15-30% | 10% - 15% (actual to be determined based on risk analysis)
Operating Cost Category | Scoping Study | Prefeasibility Study | Feasibility Study
Basis | Order-of-magnitude, based on historic data or factoring. | Estimated from historic factors or percentages and vendor quotes based on material volumes. | Detailed estimate
Operating quantities | General | Specific estimates with some factoring | Detailed estimates
Unit costs | Based on historic data for factoring | Estimates for labour, power, and consumables, some factoring | Letter quotes from vendors; minimal factoring
Accuracy Range | ±25-50% | 15% - 25% | 10% - 15%
Contingency Range (Allowance for items not specified in scope that will be needed) | + 25% | + 15% | + 10% (actual to be determined based on risk analysis)